## Questionnaire_SI
Graphite Heat Exchanger questionnaire
1 | Customer : |  |  |  |  | Date:
2 | Item No. |  |  |  |  | Your reference :
3 | Project/Description: |  |  |  |  | Position : |  | Vertical or Horizontal
4 | Expected exchange area: |  |  |  |  | Number of units :
5 | Specifications
6 |  |  | Process side |  |  |  | Service side
7 |  |  | Inlet |  | Outlet |  | Inlet |  | Outlet
8 | Fluid composition
9 |  |  | Gas | Liquid | Gas | Liquid | Gas | Liquid | Gas | Liquid
10 | Mass flow rate | kg/h
11 | Vol flow rate | m3/h
12 | Non condensable flow rate | kg/h
13 | Operating temperature | °C
14 | Operating pressure | barg
15 | Physical Properties/Thermal Core Datas
16 | Density | kg/m³
17 | Specific heat | KJ/kg°C
18 | Thermal conductivity | W/mK
19 | Dynamic viscosity | mPas or cP
20 | Fouling factor | m2.°C/W
21 | Dew point / bubble point | °C
22 | Latent heat | KJ/kg
23 | Pressure drop (allowed) | mbar
24 | Heat exchanged | kW
25 | Log. Mean temperature diff corr. | K
26 | Heat transfer coefficient | W/m2K | clean : |  |  |  | dirty :
27 | Design conditions
28 | Design pressure | barg
29 | Design temperature | °C
30 | Code of construction
31 | Specifications/Materials
32 | Expected heat transfer area | m²
33 | Oversizing expected | m²
34 | Material of shell
35 | Foot print approx.
36 | Connections dimensions
37 | Process side |  |  |  | DN(mm) |  | Service side |  | DN(mm)
38 | --> Gas In | [5 empty] | --> Gas In
39 | --> Gas Out | [5 empty] | --> Gas Out
40 | --> Liquid In | [5 empty] | --> Liquid In
41 | --> Liquid Out | [5 empty] | --> Liquid Out
42
43 | Questionnaire
44 | Question |  |  | YES | NO | DON’T KNOW | Remark
45 | Does your media have particle? If yes which type, size, hardness.
46 | Does your media easily fouling and plug channel?
47 | This equipment is using as batch. Often heating/cooling ? If yes, please try to define how many cycles per month for example.
48 | The piping connected with the equipment is made of metal with a corrosion lining/coating ? If plastic piping please precise material.
49 | Do you have a good steam quality (no water, no air, no variation of pressure, temperature ?
50 | Comments:

## Questionnaire_imperial
Graphite Heat Exchanger questionnaire
1 | Customer : |  |  |  |  | Date:
2 | Item No. |  |  |  |  | Your reference :
3 | Project/Description: |  |  |  |  | Position : |  | Vertical or Horizontal
4 | Expected exchange area: |  |  |  |  | Number of units :
5 | Specifications
6 |  |  | Process side |  |  |  | Service side
7 |  |  | Inlet |  | Outlet |  | Inlet |  | Outlet
8 | Fluid composition
9 |  |  | Gas | Liquid | Gas | Liquid | Gas | Liquid | Gas | Liquid
10 | Mass flow rate | kg/h
11 | Vol flow rate | m3/h
12 | Non condensable flow rate | kg/h
13 | Operating temperature | °C
14 | Operating pressure | barg
15 | Physical Properties/Thermal Core Datas
16 | Density | kg/m³
17 | Specific heat | KCal/kg.°C
18 | Thermal conductivity | KCal/(h.m.°C)
19 | Dynamic viscosity | mPas or cP
20 | Fouling factor | h.m2.°C/Kcal
21 | Dew point / bubble point | °C
22 | Latent heat | KCal/kg
23 | Pressure drop (allowed) | mbar
24 | Heat exchanged | kCal/hr
25 | Log. Mean temperature diff corr. | K
26 | Heat transfer coefficient | kCal/m2.h.⁰C | clean : |  |  |  | dirty :
27 | Design conditions
28 | Design pressure | barg
29 | Design temperature | °C
30 | Code of construction
31 | Specifications/Materials
32 | Expected heat transfer area | m²
33 | Oversizing expected | m²
34 | Material of shell
35 | Foot print approx.
36 | Connections dimensions
37 | Process side |  |  |  | DN(mm) |  | Service side |  | DN(mm)
38 | --> Gas In | [5 empty] | --> Gas In
39 | --> Gas Out | [5 empty] | --> Gas Out
40 | --> Liquid In | [5 empty] | --> Liquid In
41 | --> Liquid Out | [5 empty] | --> Liquid Out
42
43 | Questionnaire
44 | Question |  |  | YES | NO | DON’T KNOW | Remark
45 | Does your media have particle? If yes which type, size, hardness.
46 | Does your media easily fouling and plug channel?
47 | This equipment is using as batch. Often heating/cooling ? If yes, please try to define how many cycles per month for example.
48 | The piping connected with the equipment is made of metal with a corrosion lining/coating ? If plastic piping please precise material.
49 | Do you have a good steam quality (no water, no air, no variation of pressure, temperature ?
50 | Comments:

## Questionnaire_US
Graphite Heat Exchanger questionnaire
1 | Customer : |  |  |  |  | Date:
2 | Item No. |  |  |  |  | Your reference :
3 | Project/Description: |  |  |  |  | Position : |  | Vertical or Horizontal
4 | Expected exchange area: |  |  |  |  | Number of units :
5 | Specifications
6 |  |  | Process side |  |  |  | Service side
7 |  |  | Inlet |  | Outlet |  | Inlet |  | Outlet
8 | Fluid composition
9 |  |  | Gas | Liquid | Gas | Liquid | Gas | Liquid | Gas | Liquid
10 | Mass flow rate | lb/h
11 | Vol flow rate | Gal(US)/min
12 | Non condensable flow rate | lb/h
13 | Operating temperature | ⁰F
14 | Operating pressure | psig
15 | Physical Properties/Thermal Core Datas
16 | Density | lb/ft3
17 | Specific heat | BTU/(lb.⁰F)
18 | Thermal conductivity | BTU/(ft.h.⁰F)
19 | Dynamic viscosity | cP
20 | Fouling factor | ft2.h.⁰F/BTU
21 | Dew point / Bubble point | ⁰F
22 | Latent heat | BTU/lb
23 | Pressure drop (allowed) | psi
24 | Heat exchanged | BTU/hr
25 | Log. Mean temperature diff corr. | ⁰F
26 | Heat transfer coefficient | BTU/(h.ft2.⁰F) | clean : |  |  |  | dirty :
27 | Design conditions
28 | Design pressure | psig
29 | Design temperature | ⁰F
30 | Code of construction
31 | Specifications/Materials
32 | Expected heat transfer area | ft2
33 | Oversizing expected | ft2
34 | Material of shell
35 | Foot print approx.
36 | Connections dimensions
37 | Process side |  |  |  | DN(inch) |  | Service side |  | DN(inch)
38 | --> Gas In | [5 empty] | --> Gas In
39 | --> Gas Out | [5 empty] | --> Gas Out
40 | --> Liquid In | [5 empty] | --> Liquid In
41 | --> Liquid Out | [5 empty] | --> Liquid Out
42
43 | Questionnaire
44 | Question |  |  | YES | NO | DON’T KNOW | Remark
45 | Does your media have particle? If yes which type, size, hardness.
46 | Does your media easily fouling and plug channel?
47 | This equipment is using as batch. Often heating/cooling ? If yes, please try to define how many cycles per month for example.
48 | The piping connected with the equipment is made of metal with a corrosion lining/coating ? If plastic piping please precise material.
49 | Do you have a good steam quality (no water, no air, no variation of pressure, temperature ?
50 | Comments:

## Questionnaire_CN
石墨换热器调查问卷
1 | 客户 Customer : |  |  |  |  | 日期 Date:
2 | 位号 Item No. |  |  |  |  | 客户项目号Your reference :
3 | 项目/描述 Project/Description: |  |  |  |  | 设备形式 Position : |  | 立式 --- 卧式
4 | 期望的换热面积: Expected exchange area: |  |  |  |  | 数量 Number of units :
5 | 规格参数 Specifications
6 |  |  | 工艺侧 Process side |  |  |  | 服务侧 Service side
7 |  |  | 进口 Inlet |  | 出口 Outlet |  | 进口 Inlet |  | 出口 Outlet
8 | 流体名称 Fluid name
9 |  |  | 气相 Gas | 液相 Liquid | 气相 Gas | 液相 Liquid | 气相 Gas | 液相 Liquid | 气相 Gas | 液相 Liquid
10 | 流量 Mass flow rate | kg/h
11 | 流量 Volumic flow rate | m3/h
12 | 不凝气体流量 Non cond flow rate | kg/h
13 | 操作温度 Operating temperature | °C
14 | 操作压力 Operating pressure | barg
15 | 物理特性/热计算数据 Physical Properties/Thermal Core Datas
16 | 密度 Density | kg/m³
17 | 比热 Specific heat | KJ/kg°C
18 | 热导率 Thermal conductivity | W/mK
19 | 动态粘度 Dynamic viscosity | mPas or cP
20 | 污垢系数 Fouling factor | m2.°C/W
21 | Dew point / Bubble point | °C
22 | 潜热 Latent heat | KJ/kg
23 | 压降 (允许/计算) Pressure drop | mbar
24 | 换热量 Heat exchanged | kW
25 | 对数平均温差 LMTD | K
26 | 传热系数Heat transfer coefficient | W/m2K | clean : |  |  |  | dirty :
27 | 设计条件 Design conditions
28 | 设计压力 Design pressure | barg
29 | 设计温度 Design temperature | °C
30 | 设计标准 Code of construction
31 | 规格/材料 Specifications/Materials
32 | 期望的换热面积: Expected heat transfer area | m²
33 | 换热面积设计余量 Oversizing expected | m²
34 | 壳体材质 Material of shell
35 | 占地面积 Foot print approx.
36 | Connections dimensions
37 | 工艺侧 Process side |  |  |  | DN(mm) |  | 服务侧 Service side |  | DN(mm)
38 | --> 气体入口 | [5 empty] | --> 气体入口
39 | --> 气体出口 | [5 empty] | --> 气体出口
40 | --->液体进口 Liquid In | [5 empty] | -->液体进口
41 | --> 液体出口 Liquid Out | [5 empty] | -->液体出口
42
43 | Questionnaire
44 | 问题 Question |  |  | 是 YES | 否 NO | 不知道 DON’T KNOW | 备注 Remarks
45 | 介质中是否包含颗粒？若包含，请说明为何种颗粒，颗粒大小及硬度。
46 | 介质是否容易结垢并堵塞换热器通道？
47 | 设备是否间歇性地运行？如果是，请说明设备启停频率。
48 | 连接至换热器的外部管道是否有防腐涂层或内衬？如为塑料管道请说明塑料材质。
49 | 蒸汽的品质是否纯正？（不含水，空气，无压力和温度的变化）
50 | 注释 Comments: